## Internal Line Items
AMERICA'S RESTORATION CONTRACTOR — INTERNAL ESTIMATE WORKBOOK
3231 Appalachian Trl, Kingwood, TX 77345 · Master Bathroom · Category: WTR (Water — no mold / no containment) · Price List: TXHO8X_JUL26
Retail / cash — price-sensitive, 3 bids. Option A = minimal patch. Option B = proper (detach both vanities, full base R&R, full repaint). Rebuild is SUBBED — priced to cover sub + ARC margin.
JOB ASSUMPTIONS (edit yellow cells — all quantities & margins recompute)
| Ceiling height (ft) |  | 8 | CONFIRM — assumed standard 8'
| Water category (1/2/3) |  | 2 | aged stain w/ spotting → treat as Cat 2 (grey)
| Drying days |  | 2 | small wall cavity; drop if meters read dry on arrival
| Site days (Option A) |  | 3 | drying days + 1 (setup + monitor + takedown)
| Extra site days (Option B) |  | 1 | vanity R&R + full repaint adds ~1 day
| Techs on site |  | 1
| Monitoring hrs / tech / day |  | 1.75 | ARC established basis — carries drive time to Kingwood
| A: drywall cut width (ft) |  | 2
| A: drywall cut height (ft) |  | 2
| A: affected baseboard (LF) |  | 3
| A: antimicrobial surface (SF) |  | 16 | cut cavity + surround
| B: vanities detach & reset (LF) |  | 6.5 | his + hers combined face LF — CONFIRM
| B: full baseboard D&R (LF) |  | 28 | full affected-area perimeter — CONFIRM
| B: full-area wall repaint (SF) |  | 200 | paintable grey walls, excl. tile accent — CONFIRM
| Air movers |  | 1
| Dehumidifiers |  | 1
| Rebuild sub cost (% of rebuild billed) |  | 68% | what the sub charges ARC — edit to your sub's real number
| Mitigation ARC out-of-pocket ($) |  | 60 | self-performed; materials only (equipment owned)
| Material % of line total (tax basis) |  | 40% | placeholder — true up from Xactimate 'Mat Only'
| Material sales tax rate |  | 8.25% | Houston 8.25%, materials only
SECTION 1 — WATER MITIGATION & DRY-OUT (common to both options)
# | Cat | Sel | Description | Unit | Qty | Unit $ | Extension | Note
1 | WTR | DRYW | Tear out wet drywall, cleanup, bag for disposal | SF |  | 1.16 |  | 2'x2' affected cut
2 | WTR | GRMB | Apply plant-based anti-microbial agent to the surface area | SF |  | 0.38 |  | cavity + surround
3 | WTR | DRY | Air mover (per 24 hr period) - no monitoring | EA |  | 26.77 |  | 1 unit x drying days
4 | WTR | DHM | Dehumidifier (per 24 hr period) - up to 69 ppd | EA |  | 60.24 |  | 1 unit x drying days; drop if dry on arrival
5 | WTR | EQ | Equipment setup, take down, and monitoring (hourly) | HR |  | 66.75 |  | 1.75 x techs x site days (A). Carries drive time.
6 | CON | LAB | Content manipulation charge - per hour | HR |  | 50.06 |  | move counter items / work around vanity
SECTION 2A — REBUILD · OPTION A (minimal patch) · SUBBED
# | Cat | Sel | Description | Unit | Qty | Unit $ | Extension | Note
7 | DRY | MNRP | Drywall repair - minimum charge - labor & material | EA |  | 611.16 |  | cut, hang, tape, float, texture 2x2 patch — real sub floor
8 | PNT | MNRP | Painting - minimum charge - labor & material | EA |  | 316.08 |  | prime + paint repaired wall to blend
9 | WTR | BASERS | Baseboard - detach & reset | LF |  | 2.48 |  | reuse affected base
SECTION 2B — REBUILD · OPTION B (proper: detach vanities, full base R&R, full repaint) · SUBBED
# | Cat | Sel | Description | Unit | Qty | Unit $ | Extension | Note
10 | DRY | MNRP | Drywall repair - minimum charge - labor & material | EA |  | 611.16 |  | same 2x2 repair, real sub floor
11 | CAB | VANTRS | Vanity with countertop - detach & reset | LF |  | 111.58 |  | both vanities (his + hers), quartz tops
12 | WTR | BASERS | Baseboard - detach & reset | LF |  | 2.48 |  | full area
13 | PNT | SP2 | Seal/prime (1 coat) then paint (2 coats) | SF |  | 1.67 |  | full repaint of area — exceeds paint min, SF governs
14 | PNT | B2 | Paint baseboard - two coats | LF |  | 1.83 |  | full area base
15 | CLN | FCT | Clean floor - tile | SF |  | 0.78 |  | final clean, larger area
16 | WTR | EQ | Equipment setup, take down & monitoring - added day | HR |  | 66.75 |  | extra monitoring/labor day for Option B scope
OPTION A — TOTAL (Mitigation + Rebuild A)
Option A Subtotal
Est. material sales tax (materials only)
Option A TOTAL
OPTION B — TOTAL (Mitigation + Rebuild B)
Option B Subtotal
Est. material sales tax (materials only)
Option B TOTAL
MARGIN — WHAT ARC KEEPS AFTER PAYING THE REBUILD SUB
Mitigation is self-performed (ARC keeps it, less materials). Rebuild is subbed. ARC keep = (mitigation - materials) + (rebuild billed - sub cost).
OPTION A
Mitigation billed (self-perform)
less mitigation materials (OOP)
Rebuild billed
less rebuild sub cost
= rebuild margin ARC keeps
ARC TOTAL CONTRIBUTION
OPTION B
Mitigation billed (self-perform)
less mitigation materials (OOP)
Rebuild billed
less rebuild sub cost
= rebuild margin ARC keeps
ARC TOTAL CONTRIBUTION
| Suggested sell (round): |  |  | Option A ≈ $1,500–$1,600 · Option B ≈ $2,500–$2,650
Biggest margin lever (primer §6): self-perform the rebuild instead of subbing — turns the sub cost into ~material only and drops it straight to ARC. Make the next hire rebuild-capable.
NOTES / STRATEGY / DISCLOSURES
| 1. | CATEGORY: Built as WTR (water) per direction — no mold remediation, no containment, no HMR rates. A small dark spot is visible at the base of the affected wall; if opening reveals mold >25 contiguous SF, TX TDLR requires stop-work and conversion to a licensed mold path (separate scope).
| 2. | REBUILD PRICING (corrected): rebuild is subbed, so it is priced on the real Xactimate minimum-charge floors (DRY MNRP $611 + PNT MNRP $316, both labor+material) — this is what a sub actually charges to show up for a small repair, NOT a maximized build. Covers the sub AND leaves ARC margin. Earlier draft priced bare per-SF production and underpriced the rebuild — that is the leak the sub has been eating.
| 3. | REBUILD MARGIN: at a 68% sub-cost assumption the rebuild carries ~32% ARC margin — inside the 30-40% target. Edit 'Rebuild sub cost %' to your sub's real quote; self-performing pushes margin much higher.
| 4. | MITIGATION-to-REBUILD RATIO: Option A runs ~1 : 1.6 (mit ~$585 / rebuild ~$935), in line with the 1 : 2 rule other contractors quoted. Option B is heavier on rebuild because of the two-vanity detach & reset.
| 5. | MONITORING (EQ): WTR rate $66.75/hr used (NOT the HMR $78.34). This line carries the drive time to Kingwood — do not cut it to soften the total.
| 6. | MOISTURE SOURCE: The affected wall backs the his/hers vanity plumbing. Probable source is a vanity supply/drain or caulk failure, NOT in this scope. Disclose in writing that a plumber should verify/repair the source before close-up or it can recur. This disclosure protects ARC.
| 7. | INSULATION: Not included — assumed interior partition. If wet insulation is found, add WTR INS ($0.86/SF) by change order.
| 8. | BASEBOARD: Detach & reset (reuse). If a piece is swollen, replace only that piece — FCW LAMB $7.62/LF is the only base-install line in the current export; verify base profile in Xactimate before quoting a full replace.
| 9. | TAX: Materials-only 8.25% on a 40% material placeholder — an ESTIMATE. Texas labor for residential restoration is not taxable. True up from Xactimate 'Mat Only' before send.
| 10. | CUSTOMER wants a cost breakdown: proposal shows price by scope section (mitigation / rebuild) per option — enough to satisfy the request without itemizing machines or day counts. No mold testing included (TDLR conflict-of-interest).